## Introduction
Sustainability Datapack
This sustainability datapack provides the sustainability performance data contained within Cbus Property’s 2021 Sustainability Report. The datapack provides important disclosures on our sustainability performance to relevant stakeholders in a transparent and accessible form. The Sustainability Datapack includes portfolio and asset level data covering: • Environmental impacts - such as energy, natural gas, water and waste, and our carbon emissions • Building Certifications – such as Green Star and NABERS • Community Investment The environmental data in our 2021 Sustainability Report has been provided Independent Limited Assurance by an external assurance provider KPMG.
Reporting Criteria
Reporting boundary
The 2021 Sustainability Report covers Cbus Property’s core investment assets that are operational and have achieved over 75% occupancy. Cbus Property reports based on all assets in our Core Portfolio, regardless of operational control, and is reported for 100% if the buildings’ impact regardless of ownership interest
Reporting period
This report discloses performance data based on a financial year period (1 July to 30 June), unless otherwise stated.
Greenhouse Gas Emissions Methodology
• National Greenhouse and Energy Reporting (Audit) Determination 2009 • National Greenhouse Account Factors Workbook • Greenhouse Gas Protocol for scope 2 market-based accounting methods - 2016
Scope
Sustainability data reporting scope includes: • Scope 1 carbon emissions – natural gas, diesel, fugitive emissions from refrigerants • Scope 2 carbon emissions (location based & market based) – electricity (supplied by the grid) • Energy – consumed from sources such as natural gas, electricity from the grid network, renewable solar energy from onsite solar, and diesel, and is reported for base building • Scope 3 carbon emissions – waste to landfill, emissions associated with the distribution and transmission of electricity and gas, tenant energy • Waste – operational waste and disposal method, either recovered/recycled or sent to landfill: - Recycled waste streams include cardboard/paper, commingled, organics, coffee cups, soft plastics, coffee pods, batteries, e-waste, cartridges and security paper. - Landfill includes waste sent to landfill or bioreactors. • Water – potable and non-potable water consumed by the whole building • Diversity – female representation across all employees. • Community Investment – including cash and in-kind donations, leverage, foregone revenue and volunteering time.
Performance Metrics
• Intensity – the net lettable area (NLA) of the building is used as a normalising factor to determine the relative intensity and is the standard metric used to benchmark performance against other buildings. NLA is amortised based on the number of active days during the reporting period. Intensity metrics include: • Energy – base building • Carbon– (scope 1 and scope 2 market-based emissions) •Water (potable) – whole building • Waste – total waste/recycling generation for whole building, • Recycling rate – is the proportion of waste that has been recycled compared to the total waste generated at the asset • NABERS– portfolio NABERS ratings are reported directly from NABERS official Sustainable Portfolio Index, and verified through NABERS - https://www.nabers.gov.au/portfolio • Tenant satisfaction – Campbell Scholtens Premium Tenant Survey Index
Like-for-like reporting
Where indicated, Cbus Property will use like-for-like reporting to express performance over time. Like-for-like relates to excluding any assets that were not operational for a full 12-months during the reporting year, either as new developments reaching practical completion, or were sold during the reporting year.
Estimates
Where complete information is not available, estimates have been made by extrapolation from known activity data. Current levels of estimates in 2021 report are < 1 per cent of all data reported for 2021.
Sustainability data and reporting system
All environmental performance data is collected and stored on a single platform ENVIZI. The ENVIZI platform enables Cbus Property to actively manage our sustainability indicators and maximise the efficiency of our assets. Environmental data is captured through an automatic process using electronic invoices from our energy, gas and water retailers. Some data is captured manually for some data sources that are not able to be fully automated. The integrity and accuracy of the data reported through ENVIZI is of utmost importance and is validated by internal and external data quality assurance processes.
Assurance
Cbus Property uses a third party to obtain external limited assurance over selected metrics included in our reported sustainability data. Assurance engagements are based on the standard – ASAE 3000 Assurance Engagement other than Audits or reviews of Historical Financial Information, unless stated otherwise. Refer to the next tab for a copy of the limited assurance statement.
Definitions
KWh - kilowatt-hours
GJ - gigajoules
MJ - megajoules
T - tonnes
kg - kilograms
kL - kilolitres
L - litres
NLA - net lettable area (square metres of floorspace)
CO2-e - carbon emissions (carbon dioxide equivalent)
NABERS (National Australian Built Environment Rating System)

## Portfolio Performance
Portfolio Performance
This section covers the key sustainability metrics used to track our portfolio's performace over time.
Metric | FY2017 | FY2018 | FY2019 | FY2020 | FY2021 | % Change (compared to FY2020) | L4L % Change (compared to FY2020) | % Change (compared to FY2017) | Notes
Energy Intensity (MJ / sqm NLA) | 412.5863 | 364.6633 | 302.7069 | 263.7721 | 321.7563 | 21.98% | -1.313% | -22.01%
Carbon Intensity (kg CO2-e / sqm NLA) | 75.2941 | 59.9573 | 45.1485 | 42.9601 | 13.6665 | -68.19% | -70.24% | -81.85%
Water (potable) Intensity (Litres / sqm NLA) | 645.8574 | 649.1257 | 607.0717 | 514.672 | 361.8247 | -29.7% | -23.27% | -43.98%
Recycling Rate (% waste diverted from landfill) | 52.87% | 50.31% | 50.42% | 53.24% | 47.36% | -5.883% | -3.467% | -5.511%
Waste Generation Intensity (Kg waste / sqm NLA) | 7.7046 | 6.1801 | 6.372 | 4.8995 | 3.0329 | -38.1% | -31.67% | -60.64%
NABERS Energy - portfolio average |  |  | 5.5 stars | 5.5 stars | 5.5 stars | - | n/a | n/a
NABERS Water - portfolio average |  |  | 3.8 stars | 3.9 stars | 4.1 stars | 0.2 stars | n/a | n/a
NABERS Indoor Environment - portfolio average |  |  |  | 5.9 stars | 4.8 stars | -1.1 stars | n/a | n/a
NABERS Waste - portfolio average |  |  |  | 3.5 stars | 3.5 stars | - | n/a | n/a
Construction waste recycling rate (% waste diverted from landfill) |  |  |  |  | 95.94% | n/a | n/a | n/a
Community Investment ($AUD) |  |  |  |  | 216562.6 | 45065.92 | -79.19% | n/a
Net lettable area (m2) - prorated | 331376.4 | 331514.7 | 331515 | 381697 | 447445 | 17.23% | 0% | 35.03% | In FY2021, 311 Spencer St, Docklands new development project was completed, and we sold 50 Flinders St, Adelaide.

## Investment Performance
Performance - investment level summary
This section includes a summary of the 2021 results for our investments and includes:
• Net lettable area (square metres) - amortised based on number of active days in FY2021
• Energy - total energy consumed (GJ), onsite solar energy generated & consumed (GJ), and energy intensity (MJ / NLA)
• Renewable electricity - total renewable electricity (includes onsite solar generation, offsite mandatory (RET) and offsite voluntary (GreenPower and LGCs)) (kWh)
• Carbon emissions - total scope 1 & 2 carbon emissions (tonnes CO2-e) (separateing into location-based and market-based accounting methodologies), and carbon intensity using market-based emissions (kgCO2-e / NLA)
• Water - total potable water (kL), total recylced water (kL), and water (potable) intensity (litres / NLA)
• Waste - total waste sent to landfill (tonnes), total waste recycled (tonnes), recycling rate (%), and waste intensity (kg / NLA)
• Building certifications - NABERS (National Australian Built Environment Rating System) Energy, NABERS Water, NABERS Indoor Environment Quality (IEQ), NABERS Waste, Green Star Design / As Built rating (administered by the Green Building Council of Australia) schemes
Investment | Energy |  |  | Carbon emissions |  |  | Water |  |  | Waste |  |  |  | Building Certifications
| Energy Intensity (MJ / m2) | Energy consumed - base building (GJ) | Total renewable electricity (% of total electricity) | Carbon Intensity (kg CO2-e / m2) | Scope 1 and 2 carbon (location-based) (tonnes CO2-e) | Scope 1 and 2 carbon (market-based) (tonnes CO2-e) | Water (potable) Intensity (L / m2) | Potable Water usage (kL) | Recycled water used (kL) | Waste intensity (kg / m2) | Waste (recycling) Tonnes | Waste (landfill) Tonnes | Recycling Rate (%) | NABERS Energy (star) | NABERS Water (star) | NABERS IEQ (star) | NABERS Waste (star) | Green Star Design/ As Built
1 Bligh Street Sydney | 290.5739 | 12342.128 | 41.91% | 42.1074 | 2260.2843 | 1788.5133 | 267.6861 | 11369.9667 | 41.77% | 2.7198 | 39.7352 | 75.79 | 34.4% | 5.5 | 5.5 | 5 | NR | 6 star
1 William Street Brisbane | 196.3111 | 15033.6984 | 100% | 0.20186 | 3341.5686 | 15.4588 | 451.1942 | 34552.9042 | 0% | 2.7806 | 111.9665 | 100.9728 | 52.58% | 5.5 | 4 | 6 | 4 | 6 star
140 William Street Perth | 269.7152 | 12440.8851 | 79.09% | 15.4162 | 2002.0301 | 711.0859 | 881.3055 | 40651.097 | 0% | 8.6883 | 187.6641 | 213.0937 | 46.83% | 5.5 | 3 | 4 | 2.5 | 5 star
171 Collins Street Melbourne | 269.1799 | 8918.4695 | 100% | 10.8477 | 897.4774 | 359.4045 | 277.5235 | 9194.9087 | 1.063% | 1.1797 | 29.9426 | 9.142 | 76.61% | 6 | 5.5 | 6 | 6 | 6 star
311 Spencer St Melbourne | 535.2915 | 34422.961 | 100% | 15.7514 | 5032.5621 | 1012.9215 | 328.6483 | 21134.3713 | 24.12% | 1.631 | 53.2495 | 51.6335 | 50.77% | # | # | # | # | 6 star
313 Spencer Street Melbourne | 689.1028 | 20507.6981 | 100% | 27.4984 | 2081.0069 | 818.3514 | 492.4844 | 14656.3357 | 13.07% | 5.2614 | 88.5653 | 68.013 | 56.56% | 5.5 | 5 | 5.5 | NR | 5 star
447 Collins St Melbourne | 349.991 | 17534.5484 | 98.58% | 12.3052 | 2233.3621 | 616.4914 | 78.463 | 3930.998 | 0% | 1.942 | 35.2988 | 61.9945 | 36.28% | # | # | # | # | 6 star
5 Martin Place Sydney | 232.6302 | 7709.3646 | 100% | 7.7849 | 1428.0464 | 257.99 | 358.5134 | 11881.1333 | 0% | 2.3259 | 14.4001 | 62.68 | 18.68% | 5.5 | 4.5 | 5.5 | 2.5 | 5 star
50 Flinders Street Adelaide | 178.6309 | 585.31 | 34.85% | 16.4325 | 39.5892 | 53.8435 | 159.6984 | 523.2747 | 13.77% | 3.3511 | 10.4875 | 0.493 | 95.51% | ^ | ^ | ^ | ^ | 6 star
720 Bourke Street Melbourne | 165.8626 | 8067.2249 | 100% | 4.2937 | 1303.429 | 208.8384 | 139.7664 | 6797.9582 | 19.48% | 1.6763 | 42.75 | 38.782 | 52.43% | 5.5 | 4.5 | 4 | NR | 6 star
Cbus Property portfolio | 321.7563 | 137562.288 | 90.01% | 13.6665 | 20619.3561 | 5842.8987 | 361.8247 | 154692.9478 | 10.89% | 3.0329 | 614.0596 | 682.5945 | 47.36% | 5.5 stars | 4.2 stars | 4.8 stars | 3.5 stars
66% coverage
NR - not rated
# - exempt from portfolio rating due to being a new development without 12-months of operational performance data
^ - asset divested from portfolio

## Energy
Energy Performance
This section includes:
• Energy Intensity (MJ / NLA)
• Total electricity consumption (kWh)
• Total natural gas consumption (GJ)
• Total renewable electricity (includes onsite solar generation, offsite mandatory (RET) and offsite voluntary (GreenPower and LGCs)) (kWh)
• Total Tenant Energy consumption (GJ)
Energy intensity (MJ / NLA)
Investment | FY2019 | FY2020 | FY2021 | % Change (compared to FY2020)
1 Bligh Street Sydney | 331.3128 | 302.3562 | 290.5739 | -3.897%
1 William Street Brisbane | 209.3017 | 203.5099 | 196.3111 | -3.537%
140 William Street Perth | 266.557 | 271.3344 | 269.7152 | -0.5967%
171 Collins Street Melbourne | 270.2735 | 303.7719 | 269.1799 | -11.39%
311 Spencer St Melbourne |  |  | 535.2915
313 Spencer Street Melbourne | 743.8155 | 474.6159 | 689.1028 | 45.19%
447 Collins St Melbourne |  | 166.5243 | 349.991 | 110.2%
5 Martin Place Sydney | 288.0178 | 251.3651 | 232.6302 | -7.453%
50 Flinders Street Adelaide | 127.7259 | 115.7912 | 178.6309 | 54.27%
720 Bourke Street Melbourne | 299.3597 | 260.8707 | 165.8626 | -36.42%
Cbus Property total | 302.7069 | 263.7721 | 321.7563 | 21.98%
Like-for-like comparison | 314.9901 | 278.0384 | 274.3873 | -1.313%
Total Electricity consumption - from grid (KWh)
Investment | FY2019 | FY2020 | FY2021 | % Change (compared to FY2020)
1 Bligh Street Sydney | 2665437 | 2416132 | 2255191.403 | -6.661%
1 William Street Brisbane | 4391594.93 | 4270220.85 | 4106307.99 | -3.839%
140 William Street Perth | 2751884 | 2836714 | 2813411.49 | -0.8215%
171 Collins Street Melbourne | 1004763.358 | 794481.846 | 660193.816 | -16.9%
311 Spencer St Melbourne |  |  | 4101674.292
313 Spencer Street Melbourne | 1175829.53 | 1914810.75 | 1288424.12 | -32.71%
447 Collins St Melbourne |  | 576198.695 | 1673783.522 | 190.5%
5 Martin Place Sydney | 1838791 | 1599038 | 1444514 | -9.664%
50 Flinders Street Adelaide | 468698.8 | 449154.62 | 47713.887 | -89.38%
720 Bourke Street Melbourne | 1373747.1585 | 1287865.2297 | 1161911.3571 | -9.78%
Cbus Property total | 15670745.7765 | 16144615.9907 | 19553125.8771 | 21.11%
Like-for-like comparison | 15202046.9765 | 15119262.6757 | 13729954.1761 | -9.189%
Total Natural Gas consumption (GJ)
Investment | FY2019 | FY2020 | FY2021 | % Change (compared to FY2020)
1 Bligh Street Sydney | 4287.27 | 4094.59 | 4456.6056 | 8.841%
1 William Street Brisbane | 190.43 | 133.35 | 115.8177 | -13.15%
140 William Street Perth | 2597.22 | 2497.98 | 2520.5315 | 0.9028%
171 Collins Street Melbourne | 5645.45 | 7531.69 | 6851.3921 | -9.032%
311 Spencer St Melbourne |  |  | 19656.93
313 Spencer Street Melbourne | 17909.92 | 7218.08 | 15837.1788 | 119.4%
447 Collins St Melbourne |  | 0 | 11508.9013
5 Martin Place Sydney | 2908.2 | 2545.51 | 2477.7867 | -2.661%
50 Flinders Street Adelaide | 1282.48 | 1251.15 | 446.16 | -64.34%
720 Bourke Street Melbourne | 9654.56 | 8168.88 | 4028.286 | -50.69%
Cbus Property total | 44475.53 | 33441.23 | 67899.5897 | 103%
Like-for-like comparison | 43193.05 | 32190.08 | 36287.5984 | 12.73%
Total renewable electricity (includes onsite solar generation, offsite mandatory (RET) and offsite voluntary (GreenPower and LGCs)) (kWh)
Investment | FY2019 | FY2020 | FY2021 | % Change (compared to FY2020)
1 Bligh Street Sydney | 536499.8336 | 509057.1147 | 945132.9689 | 85.66%
1 William Street Brisbane | 760439.5899 | 809550.2395 | 4106307.99 | 407.2%
140 William Street Perth | 529889.8458 | 588246.8403 | 2225242.6255 | 278.3%
171 Collins Street Melbourne | 250430.8783 | 237153.3983 | 660193.816 | 178.4%
311 Spencer St Melbourne |  |  | 4101674.292
313 Spencer Street Melbourne | 204327.2868 | 364120.3162 | 1288424.12 | 253.8%
447 Collins St Melbourne |  | 111263.968 | 1649994.2378
5 Martin Place Sydney | 372290.0852 | 317109.3282 | 1444514 | 355.5%
50 Flinders Street Adelaide | 130926.2161 | 169748.5578 | 16627.9354 | -90.2%
720 Bourke Street Melbourne | 263329.8482 | 273681.5451 | 1161911.3571 | 324.5%
Cbus Property total | 3048133.584 | 3379931.3082 | 17600023.3427 | 420.7%
Like-for-like comparison | 2917207.3679 | 3098918.7824 | 11831726.8775 | 281.8%
Total tenant energy (GJ)
Investment | FY2019 | FY2020 | FY2021 | % Change (compared to FY2020)
1 Bligh Street Sydney | 11039.08 | 10574.4 | 9475.6228 | -10.39%
1 William Street Brisbane | 13179.87 | 13647.27 | 12999.9613 | -4.743%
140 William Street Perth | 24828.79 | 20962.8 | 17839.8885 | -14.9%
171 Collins Street Melbourne | 6122.34 | 5729.86 | 4747.3487 | -17.15%
311 Spencer St Melbourne |  |  | 14684.7366
313 Spencer Street Melbourne | 5580.58 | 6317.24 | 6060.0169 | -4.072%
447 Collins St Melbourne |  | 331.75 | 5427.172
5 Martin Place Sydney | 8385.9 | 7851.42 | 6811.5892 | -13.24%
50 Flinders Street Adelaide | 4762.84 | 4673.93 | 653.32 | -86.02%
720 Bourke Street Melbourne | 12940.84 | 9708.44 | 3094.3245 | -68.13%
Cbus Property total | 86840.24 | 79797.11 | 81793.9805 | 2.502%
Like-for-like comparison | 82077.4 | 74791.43 | 61028.7519 | -18.4%
Total whole building energy (GJ)
Investment | FY2019 | FY2020 | FY2021 | % Change (compared to FY2020)
1 Bligh Street Sydney | 25123.85 | 23416.98 | 21817.7508 | -6.829%
1 William Street Brisbane | 29208.4 | 29232.26 | 28033.6597 | -4.1%
140 William Street Perth | 37124 | 33478.37 | 30280.7736 | -9.551%
171 Collins Street Melbourne | 15077.04 | 15794.43 | 13665.8182 | -13.48%
311 Spencer St Melbourne | 0 | 0 | 49107.6976
313 Spencer Street Melbourne | 27726.2 | 20441.81 | 26567.715 | 29.97%
447 Collins St Melbourne | 0 | 2406.07 | 22961.7204
5 Martin Place Sydney | 17930.81 | 16181.66 | 14520.9538 | -10.26%
50 Flinders Street Adelaide | 7540.24 | 7184.93 | 1238.63 | -82.76%
720 Bourke Street Melbourne | 27461.58 | 22396.67 | 11161.5494 | -50.16%
Cbus Property total | 187192.12 | 170533.18 | 219356.2685 | 28.63%
Like-for-like comparison | 179651.88 | 160942.18 | 146048.2205 | -9.254%

## Carbon emissions
Carbon Performance
This section includes:
• Carbon Intensity (kg CO2-e / NLA) - market-based
• Total scope 1 carbon emissions (tCO2-e)
• Total scope 2 carbon emissions (tCO2-e) - location based
• Total scope 2 carbon emissions (tCO2-e) - market based
• Total scope 1 & 2 carbon emissions (tCO2-e)
• Total scope 3 carbon emissions (tCO2-e) - includes tenant energy, waste to landfill, distribution and transmission of energy
Carbon intensity (market-based) (kg CO2-e / NLA)
Investment | FY2019 | FY2020 | FY2021 | % Change (compared to FY2020)
1 Bligh Street Sydney | 60.8383 | 56.1874 | 42.1074 | -25.06%
1 William Street Brisbane | 46.0307 | 44.7707 | 0.20186 | -99.55%
140 William St Perth | 49.6075 | 50.9651 | 15.4162 | -69.75%
171 Collins St Melbourne | 30.8707 | 28.4382 | 10.8477 | -61.86%
311 Spencer St Melbourne |  |  | 15.7514
313 Spencer St Melbourne | 62.5987 | 64.0028 | 27.4984 | -57.04%
447 Collins St Melbourne |  | 37.0053 | 12.3052
5 Martin Place Sydney | 51.6664 | 46.4638 | 7.7849 | -83.25%
50 Flinders St Adelaide | 18.1528 | 15.7523 | 16.4325 | 4.318%
720 Bourke St Melbourne | 32.4546 | 29.252 | 4.2937 | -85.32%
Cbus Property total | 45.1485 | 42.9601 | 13.6665 | -68.19%
Like-for-like comparison | 47.0435 | 45.1037 | 13.4246 | -70.24%
Scope 1 carbon emissions (tonnes CO2-e)
Investment | FY2019 | FY2020 | FY2021 | % Change (compared to FY2020)
1 Bligh Street Sydney | 524.0323 | 504.216 | 495.1523 | -1.798%
1 William Street Brisbane | 11.8046 | 12.409 | 15.4588 | 24.58%
140 William St Perth | 134.177 | 130.5821 | 130.8864 | 0.233%
171 Collins St Melbourne | 292.5223 | 392.1515 | 359.4045 | -8.351%
311 Spencer St Melbourne |  |  | 1012.9215
313 Spencer St Melbourne | 923.0872 | 372.8737 | 818.3514 | 119.5%
447 Collins St Melbourne |  | 0 | 593.0546
5 Martin Place Sydney | 291.9818 | 274.4611 | 257.99 | -6.001%
50 Flinders St Adelaide | 67.7272 | 65.7835 | 23.0234 | -65%
720 Bourke St Melbourne | 499.6361 | 422.0882 | 208.8384 | -50.52%
Cbus Property total | 2744.9685 | 2174.5651 | 3915.0813 | 80.04%
Like-for-like comparison | 2677.2413 | 2108.7816 | 2286.0818 | 8.408%
Scope 2 carbon emissions (tonnes CO2-e) - location based
Investment | FY2019 | FY2020 | FY2021 | % Change (compared to FY2020)
1 Bligh Street Sydney | 2185.6581 | 1957.0673 | 1765.132 | -9.807%
1 William Street Brisbane | 3513.276 | 3458.8789 | 3326.1098 | -3.839%
140 William St Perth | 1884.7661 | 1914.9534 | 1871.1437 | -2.288%
171 Collins St Melbourne | 976.7583 | 701.3283 | 538.0729 | -23.28%
311 Spencer St Melbourne |  |  | 4019.6406
313 Spencer St Melbourne | 1258.1378 | 1953.1071 | 1262.6555 | -35.35%
447 Collins St Melbourne |  | 587.7226 | 1640.3075
5 Martin Place Sydney | 1507.8086 | 1295.2208 | 1170.0564 | -9.664%
50 Flinders St Adelaide | 208.4666 | 151.698 | 16.5658 | -89.08%
720 Bourke St Melbourne | 1437.2831 | 1275.8563 | 1094.5906 | -14.21%
Cbus Property total | 12972.1546 | 13295.8327 | 16704.2748 | 25.64%
Like-for-like comparison | 12763.688 | 12556.4121 | 11027.7609 | -12.17%
Scope 2 carbon emissions (tonnes CO2-e) - market based
Investment | FY2019 | FY2020 | FY2021 | % Change (compared to FY2020)
1 Bligh Street Sydney | 2062.3272 | 1882.3417 | 1293.361 | -31.29%
1 William Street Brisbane | 3513.2759 | 3416.1767 | 0 | -100%
140 William St Perth | 2154.0184 | 2220.236 | 580.1995 | -73.87%
171 Collins St Melbourne | 730.2867 | 550.0615 | 0 | -100%
311 Spencer St Melbourne |  |  | 0
313 Spencer St Melbourne | 940.6636 | 1531.8486 | 0 | -100%
447 Collins St Melbourne |  | 460.959 | 23.4368
5 Martin Place Sydney | 1420.242 | 1265.3501 | 0 | -100%
50 Flinders St Adelaide | 327.0065 | 275.8143 | 30.8201 | -88.83%
720 Bourke St Melbourne | 1074.6043 | 1000.6716 | 0 | -100%
Cbus Property total | 12222.4247 | 12603.4595 | 1927.8174 | -84.7%
Like-for-like comparison | 11895.4183 | 11866.6862 | 1873.5605 | -84.21%
Scope 3 carbon emissions (tonnes CO2-e)
Investment | FY2019 | FY2020 | FY2021 | % Change (compared to FY2020)
1 Bligh Street Sydney | 2970.4425 | 2760.4681 | 2483.8569 | -10.02%
1 William Street Brisbane | 3812.6163 | 3805.983 | 3550.5179 | -6.712%
140 William St Perth | 4611.0583 | 3887.1496 | 3340.4904 | -14.06%
171 Collins St Melbourne | 1977.8817 | 1758.9219 | 1392.3434 | -20.84%
311 Spencer St Melbourne | 0 | 0 | 4539.9153
313 Spencer St Melbourne | 1929.294 | 2080.4626 | 1943.2781 | -6.594%
447 Collins St Melbourne | 0 | 161.4565 | 1788.1381
5 Martin Place Sydney | 2268.9286 | 2056.772 | 1775.9841 | -13.65%
50 Flinders St Adelaide | 729.2792 | 622.3281 | 86.9203 | -86.03%
720 Bourke St Melbourne | 4189.4885 | 2981.3061 | 1031.8044 | -65.39%
Cbus Property total | 22488.9891 | 20114.8479 | 21933.249 | 9.04%
Like-for-like comparison | 21759.7099 | 19331.0633 | 15518.2752 | -19.72%

## Water
Water Performance
This section includes:
• Water Intensity ( potable water litres / net lettable area)
• Total potable water consumption (kilolitres)
• Total recycled water consumption (kilolitres)
• Total water consumption (potable + recycled) (kilolitres)
Water (potable) intensity (L / NLA)
Investment | FY2019 | FY2020 | FY2021 | % Change (compared to FY2020)
1 Bligh Street Sydney | 590.9609 | 346.7194 | 267.6861 | -22.79%
1 William Street Brisbane | 652.4163 | 617.4041 | 451.1942 | -26.92%
140 William St Perth | 915.7511 | 845.6602 | 881.3055 | 4.215%
171 Collins St Melbourne | 529.8952 | 531.4224 | 277.5235 | -47.78%
311 Spencer St Melbourne |  |  | 328.6483
313 Spencer St Melbourne | 484.2116 | 484.3754 | 492.4844 | 1.674%
447 Collins St Melbourne |  | 140.596 | 78.463
5 Martin Place Sydney | 658.6706 | 520.0257 | 358.5134 | -31.06%
50 Flinders St Adelaide | 372.6948 | 324.136 | 159.6984 | -50.73%
720 Bourke St Melbourne | 454.0119 | 369.9317 | 139.7664 | -62.22%
Cbus Property total | 607.0717 | 514.672 | 361.8247 | -29.7%
Like-for-like comparison | 623.5243 | 543.0455 | 416.6644 | -23.27%
Total potable water usage (kL)
Investment | FY2019 | FY2020 | FY2021 | % Change (compared to FY2020)
1 Bligh Street Sydney | 25122.9287 | 14726.9047 | 11369.9667 | -22.79%
1 William Street Brisbane | 49962.6947 | 47281.4264 | 34552.9042 | -26.92%
140 William St Perth | 42239.9365 | 39006.9219 | 40651.097 | 4.215%
171 Collins St Melbourne | 17556.4886 | 17607.0882 | 9194.9087 | -47.78%
311 Spencer St Melbourne |  |  | 21134.3713
313 Spencer St Melbourne | 14416.4313 | 14415.0121 | 14656.3357 | 1.674%
447 Collins St Melbourne |  | 1751.342 | 3930.998
5 Martin Place Sydney | 21828.3433 | 17233.6524 | 11881.1333 | -31.06%
50 Flinders St Adelaide | 8104.248 | 7029.0793 | 523.2747 | -92.56%
720 Bourke St Melbourne | 22022.3019 | 17992.7364 | 6797.9582 | -62.22%
Cbus Property total | 201253.373 | 177044.1634 | 154692.9478 | -12.62%
Like-for-like comparison | 193149.125 | 168263.7421 | 129104.3038 | -23.27%
Total recycled water usage (kL)
Investment | FY2019 | FY2020 | FY2021 | % Change (compared to FY2020)
1 Bligh Street Sydney | 6875.8034 | 11305.52 | 8157.32 | -27.85%
1 William Street Brisbane | 0 | 0 | 0
140 William St Perth | 0 | 0 | 0
171 Collins St Melbourne | 11.6 | 239.6 | 98.8 | -58.76%
311 Spencer St Melbourne | 0 | 143.56 | 6716.92
313 Spencer St Melbourne | 2588.712 | 2968.8558 | 2203.4998 | -25.78%
447 Collins St Melbourne | 0 | 0 | 0
5 Martin Place Sydney | 0 | 0 | 0
50 Flinders St Adelaide | 296.8 | 1000.4 | 83.56 | -91.65%
720 Bourke St Melbourne | 18751.7698 | 10981.4528 | 1644.4 | -85.03%
Cbus Property total | 28524.6852 | 26639.3886 | 18904.4998 | -29.04%
Like-for-like comparison | 28227.8852 | 25495.4286 | 12104.0198 | -52.52%
Total water usage (kL) - potable + recycled water
Investment | FY2019 | FY2020 | FY2021 | % Change (compared to FY2020)
1 Bligh Street Sydney | 31998.7321 | 26032.4247 | 19527.2867 | -24.99%
1 William Street Brisbane | 49962.6947 | 47281.4264 | 34552.9042 | -26.92%
140 William St Perth | 42239.9365 | 39006.9219 | 40651.097 | 4.215%
171 Collins St Melbourne | 17568.0886 | 17846.6882 | 9293.7087 | -47.92%
311 Spencer St Melbourne |  | 143.56 | 27851.2913
313 Spencer St Melbourne | 17005.1433 | 17383.8679 | 16859.8355 | -3.014%
447 Collins St Melbourne |  | 1751.342 | 3930.998
5 Martin Place Sydney | 21828.3433 | 17233.6524 | 11881.1333 | -31.06%
50 Flinders St Adelaide | 8401.048 | 8029.4793 | 606.8347 | -92.44%
720 Bourke St Melbourne | 40774.0717 | 28974.1892 | 8442.3582 | -70.86%
Cbus Property total | 229778.0582 | 203683.552 | 173597.4476 | -14.77%
Like-for-like comparison | 221377.0102 | 193759.1707 | 141208.3236 | -27.12%

## Waste
Waste Performance
This section includes:
• Recycling rate ( % waste diverted from landfill)
• Total waste - recycled (tonnes)
• Total waste - sent to landfill (tonnes)
• Total waste (tonnes)
• Construction and demolition waste (tonnes)
Recycling rate (% waste diverted from landfill)
Investment | FY2019 | FY2020 | FY2021 | % Change (compared to FY2020)
1 Bligh Street Sydney | 52.71% | 53.37% | 34.4% | -35.55%
1 William Street Brisbane | 37.22% | 40.09% | 52.58% | 31.15%
140 William St Perth | 39.45% | 43.55% | 46.83% | 7.521%
171 Collins St Melbourne | 75.38% | 71.39% | 76.61% | 7.316%
311 Spencer St Melbourne |  |  | 50.77%
313 Spencer St Melbourne | 59.74% | 63.42% | 56.56% | -10.82%
447 Collins St Melbourne |  | 48.01% | 36.28%
5 Martin Place Sydney | 50.06% | 42.18% | 18.68% | -55.71%
50 Flinders St Adelaide | 99.76% | 96.51% | 95.51% | -1.038%
720 Bourke St Melbourne | 53.88% | 68.71% | 52.43% | -23.69%
Cbus Property total | 50.42% | 53.24% | 47.36% | -11.05%
Like-for-like comparison | 48.35% | 51% | 47.53% | -6.798%
Total waste - recycled (tonnes)
Investment | FY2019 | FY2020 | FY2021 | % Change (compared to FY2020)
1 Bligh Street Sydney | 124.2913 | 106.0443 | 39.7352 | -62.53%
1 William Street Brisbane | 153.6879 | 123.5149 | 111.9665 | -9.35%
140 William St Perth | 203.5371 | 195.7666 | 187.6641 | -4.139%
171 Collins St Melbourne | 114.288 | 77.1711 | 29.9426 | -61.2%
311 Spencer St Melbourne |  |  | 53.2495
313 Spencer St Melbourne | 102.872 | 102.4505 | 88.5653 | -13.55%
447 Collins St Melbourne |  | 7.5735 | 35.2988
5 Martin Place Sydney | 114.99 | 69.0702 | 14.4001 | -79.15%
50 Flinders St Adelaide | 84.9361 | 81.0504 | 10.4875 | -87.06%
720 Bourke St Melbourne | 166.5695 | 134.6585 | 42.75 | -68.25%
Cbus Property total | 1065.1719 | 897.3 | 614.0596 | -31.57%
Like-for-like comparison | 980.2358 | 808.6761 | 515.0238 | -36.31%
Total waste - sent to landfill (tonnes)
Investment | FY2019 | FY2020 | FY2021 | % Change (compared to FY2020)
1 Bligh Street Sydney | 111.53 | 92.656 | 75.79 | -18.2%
1 William Street Brisbane | 259.242 | 184.5658 | 100.9728 | -45.29%
140 William St Perth | 312.3579 | 253.7349 | 213.0937 | -16.02%
171 Collins St Melbourne | 37.335 | 30.9311 | 9.142 | -70.44%
311 Spencer St Melbourne |  |  | 51.6335
313 Spencer St Melbourne | 69.314 | 59.0805 | 68.013 | 15.12%
447 Collins St Melbourne |  | 8.2005 | 61.9945
5 Martin Place Sydney | 114.7 | 94.67 | 62.68 | -33.79%
50 Flinders St Adelaide | 0.203 | 2.929 | 0.493 | -83.17%
720 Bourke St Melbourne | 142.5695 | 61.3155 | 38.782 | -36.75%
Cbus Property total | 1047.2514 | 788.0833 | 682.5945 | -13.39%
Like-for-like comparison | 1047.0484 | 776.9538 | 568.4735 | -26.83%
Total waste - recycling and landfill (tonnes)
Investment | FY2019 | FY2020 | FY2021 | % Change (compared to FY2020)
1 Bligh Street Sydney | 235.8213 | 198.7003 | 115.5252 | -41.86%
1 William Street Brisbane | 412.9299 | 308.0807 | 212.9393 | -30.88%
140 William St Perth | 515.895 | 449.5015 | 400.7578 | -10.84%
171 Collins St Melbourne | 151.623 | 108.1022 | 39.0846 | -63.84%
311 Spencer St Melbourne |  |  | 104.883
313 Spencer St Melbourne | 172.186 | 161.531 | 156.5783 | -3.066%
447 Collins St Melbourne |  | 15.774 | 97.2933
5 Martin Place Sydney | 229.69 | 163.7402 | 77.0801 | -52.93%
50 Flinders St Adelaide | 85.1391 | 83.9794 | 10.9805 | -86.92%
720 Bourke St Melbourne | 309.139 | 195.974 | 81.532 | -58.4%
Cbus Property total | 2112.4233 | 1685.3833 | 1296.6541 | -23.06%
Like-for-like comparison | 2027.2842 | 1585.6299 | 1083.4973 | -31.67%
Construction and demolition waste (tonnes)
Development project waste | FY2019 | FY2020 | FY2021 | % Change (compared to FY2020)
Total recycled waste (t) | n/a | n/a | 19946.6898 | n/a
Total waste (t) | n/a | n/a | 20852.1603 | n/a
Recycling rate (%) |  |  | 95.66%